## Sheet1
id | type | subtype | author | luAuthor | editor | luEditor | department | departmentName | mainTitle | alternativeTitle | publisher | pagesCount | pagesStart | pagesEnd | isbn | issn | otherPublicationIdentifier | externalIdentifier | reportNumber | patentNumber | publishingYear | publishingDate | abstract | popAbstract | subject | keyword | publication | otherPublication | volume | issue | conferenceName | conferenceLocation | conferenceDate | defenseDate | defenseTime | defenseLocation | rightsOwnersStatement | publicationStatus | language | download_url | doi | link | project | researchGroup | funder | dateLastChanged | dateSubmitted | dateApproved | dateFirstPublic | isNonLuPublication | has_file | has_open_access_file | isHigherEducation | isPopularScience | isQualityControlled | relatedMaterial
16a10086-5c73-4760-934c-aa21764d8ddd | journalArticle | original | Jacobsson, Lars; Persson, Christer; Melin, Solveig | Jacobsson, Lars (mate-lja); Persson, Christer (hall-cpe); Melin, Solveig (hall-sme) |  |  | v1000251; v1000252 | Materials Engineering---Mechanics | Thermo-mechanical fatigue crack propagation experiments in Inconel 718 |  | Elsevier |  | 1318 | 1326 |  | 1879-3452 |  | Scopus:67349163729; WOS:000267401900011 |  |  | 2009 | 2009 | ENG: An experimental test facility was developed to perform thermo-mechanical fatigue crack growth experiments. The thermal cycles were generated using hot and cold air flows distributed by a nozzle onto the test specimen. With the equipment it was possible to obtain TMF cycles with cycle times of 120 s with less than 10 °C temperature variation over the measurement length of the sample, cycling between 200 °C and 550 °C. The equipment allows TMF crack propagation tests up to, at least, 600 °C. The crack length and the crack closure level were determined using the potential drop technique. Thermo-mechanical fatigue crack propagation experiments were performed in-phase and out-of-phase with various R-values on samples of Inconel 718. Cylindrical specimens with a small starter crack were cycled in nominal total strain control. The crack propagation rate was determined and the correlation to the effective J-integral range, ΔJeff, corrected for crack closure presented. The fracture surfaces showed a dominance of trans-granular crack propagation with striations, indicating a low degree of time dependency in the procedure. |  | Applied Mechanics---Materials Engineering |  | International Journal of Fatigue |  | 31 | 8-9 | [7 empty] | published | eng |  | 10.1016/j.ijfatigue.2009.02.041 |  |  |  |  | 2022-01-29 07:44:57 |  | 2016-04-04 08:55:15 | 2016-04-04 08:55:15 | N | N | N | N | N | N