## Sheet1
id | type | subtype | author | luAuthor | editor | luEditor | department | departmentName | mainTitle | alternativeTitle | publisher | pagesCount | pagesStart | pagesEnd | isbn | issn | otherPublicationIdentifier | externalIdentifier | reportNumber | patentNumber | publishingYear | publishingDate | abstract | popAbstract | subject | keyword | publication | otherPublication | volume | issue | conferenceName | conferenceLocation | conferenceDate | defenseDate | defenseTime | defenseLocation | rightsOwnersStatement | publicationStatus | language | download_url | doi | link | project | researchGroup | funder | dateLastChanged | dateSubmitted | dateApproved | dateFirstPublic | isNonLuPublication | has_file | has_open_access_file | isHigherEducation | isPopularScience | isQualityControlled | relatedMaterial
21fc4c99-7a11-4bac-801c-461b37e6d7dd | journalArticle | original | Feuk, Henrik; Nilsson, Sebastian; Richter, Mattias | Feuk, Henrik (he7424fe); Nilsson, Sebastian (se2724ni); Richter, Mattias (forb-mri) |  |  | v1000625; v1001509; v1001508; v1001505 | Combustion Physics---LTH Profile Area: Engineering Health---LTH Profile Area: The Energy Transition---LTH Profile Area: Photon Science and Technology | Automated Phosphor Thermometry Lifetime Calibration of Multiple Phosphors and Emission Lines to above 1900 K |  | IOP Publishing | 6 |  |  |  | 0957-0233 |  | Scopus:85139336358 |  |  | 2022 | 2022-09 | ENG: A method is specified which enables lifetime calibration of multiple phosphors and emission lines at the same time to temperatures above 1900 K. The experimental setup and algorithm used for data collection and experimental equipment control are described. The phosphors were coated on an alumina oxide disc and the reference temperature was measured using three type B thermocouples. The algorithm automates the data collection process such that no input from an operator is required during operation. The potential systematic error in calibration temperature was evaluated and was less than 1% around 1400 K. |  | Atom and Molecular Physics and Optics | Thermographic phosphors---Calibration---Laser induced phosphorescence---Thermometry---High temperature | Measurement Science and Technology |  | 33 | 12 | [7 empty] | published | eng |  | 10.1088/1361-6501/ac8e21 |  | Advanced Laser Diagnostics for Discharge Plasma; HYdrogen as a FLEXible energy storage for a fully renewable European POWER system |  |  | 2025-04-04 14:25:09 |  | 2022-10-26 12:48:29 | 2022-10-26 12:48:29 | N | N | N | N | N | N