## Sheet1
id | type | subtype | author | luAuthor | editor | luEditor | department | departmentName | mainTitle | alternativeTitle | publisher | pagesCount | pagesStart | pagesEnd | isbn | issn | otherPublicationIdentifier | externalIdentifier | reportNumber | patentNumber | publishingYear | publishingDate | abstract | popAbstract | subject | keyword | publication | otherPublication | volume | issue | conferenceName | conferenceLocation | conferenceDate | defenseDate | defenseTime | defenseLocation | rightsOwnersStatement | publicationStatus | language | download_url | doi | link | project | researchGroup | funder | dateLastChanged | dateSubmitted | dateApproved | dateFirstPublic | isNonLuPublication | has_file | has_open_access_file | isHigherEducation | isPopularScience | isQualityControlled | relatedMaterial
34d01fc1-22bb-48e3-92c4-d87fbb5f6785 | contributiontoconference | paper | Bekirovska, Selda; Karlsson, Hanna K.; Svensson, Helena | Bekirovska, Selda (se3648be); Karlsson, Hanna K. (chem-hks); Svensson, Helena (chem-hso) |  |  | v1000243; v1001618; v1001508 | Division of Chemical Engineering---LTH Profile Area: Food and Bio---LTH Profile Area: The Energy Transition | Heat Capacity Measurements for Non-Aqueous Amine Solutions with 2-Amino-2-Methyl-1-Propanol in Dimethyl Sulfoxide and Varying Water Content |  |  | 5 | 1 | 5 | [6 empty] | 2024 | 2024-11-26 | ENG: 2-amino-2-methyl-1-propanol (AMP) in dimethyl sulfoxide (DMSO) is a <br> precipitating non-aqueous amine technology that can potentially lower <br> the energy demand during CO2 removal from industrial flue gases compared<br> to aqueous amine technologies. However, DMSO is hygroscopic and has a <br> high possibility of absorbing water from humid flue gases, which can <br> affect the physical properties of the system, such as the heat capacity.<br> In this study, the heat capacity was measured for solutions of 25 wt% <br> AMP in DMSO with 0, 10, and 25 wt% water at 30, 70 and 85°C using a <br> reaction calorimeter. The heat capacity was not significantly affected <br> by the temperature; however, the water content of the solution had a <br> significant effect on the heat capacity. In general, an increased water <br> content resulted in a higher heat capacity. Hence, the effect of water <br> accumulation on the heat capacity of this system is something that needs<br> to be considered when designing heat transfer equipment using this <br> technology at a larger scale. |  | Other Chemical Engineering | AMP---DMSO---Heat capacity---CO2 |  |  |  |  | GHGT17 2024: 17th International Conference on Greenhouse Gas Control Technologies | Calgary, Canada | 2024-10-20 - 2024-10-24 |  |  |  |  | published | eng |  | 10.2139/ssrn.5033094 |  |  |  |  | 2025-04-04 14:09:35 |  | 2025-02-28 12:20:48 | 2025-02-28 12:20:48 | N | N | N | N | N | N