## Sheet1
id | type | subtype | author | luAuthor | editor | luEditor | department | departmentName | mainTitle | alternativeTitle | publisher | pagesCount | pagesStart | pagesEnd | isbn | issn | otherPublicationIdentifier | externalIdentifier | reportNumber | patentNumber | publishingYear | publishingDate | abstract | popAbstract | subject | keyword | publication | otherPublication | volume | issue | conferenceName | conferenceLocation | conferenceDate | defenseDate | defenseTime | defenseLocation | rightsOwnersStatement | publicationStatus | language | download_url | doi | link | project | researchGroup | funder | dateLastChanged | dateSubmitted | dateApproved | dateFirstPublic | isNonLuPublication | has_file | has_open_access_file | isHigherEducation | isPopularScience | isQualityControlled | relatedMaterial
365097a9-82e2-42c8-8d66-d145b1f9a457 | conference |  | Bagger, Reza; Sjoland, Henrik | Bagger, Reza (eit-rbe); Sjoland, Henrik (tde-hsj) |  |  | v1001101; v1001238 | Integrated Electronic Systems---ELLIIT: the Linköping-Lund initiative on IT and mobile communication | An 11 GHz-Bandwidth Variable Gain Ka-Band Power Amplifier for 5G Applications |  | IEEE - Institute of Electrical and Electronics Engineers Inc. | 4 | 181 | 184 | 9781728115504 |  |  | Scopus:85075913593 |  |  | 2019 | 2019 | ENG: <p>A Ka-band,32-43 GHz,differential power amplifier (PA) for millimeter wave applications is presented. The PA is a three stage design with a nominal gain of 36 dB. A device periphery ratio of 1:2:4 is adopted for pre-driver,driver and final stage,respectively. To enable use of 2.7 V supply,a cascode topology was employed in all three stages. The input is 80 ω differential and the output load is 50 ω single ended. The PA has a variable gain of 36 ± 11 dB for use as variable gain amplifier. A saturation power of 17.8 dBm was measured at 35 GHz with a small signal gain of 34.5 dB,including output losses of 2-2.5 dB over band. The design is based on magnetically coupled parallel resonators to obtain the required bandwidth. A SiGe HBT BiCMOS process with f<sub>MAX</sub> = 330 GHz was used for fabrication. The PA is part of a front-end design,and its output thus faces an antenna interface with integrated LNA and TX/RX switches,and the input is connected to an on-chip variable gain amplifier.</p> |  | Other Electrical Engineering, Electronic Engineering, Information Engineering | [5 empty] | 45th IEEE European Solid State Circuits Conference, ESSCIRC 2019 | Cracow, Poland | 2019-09-23 - 2019-09-26 |  |  |  |  | published | eng |  | 10.1109/ESSCIRC.2019.8902927 |  |  |  |  | 2025-04-04 15:30:25 |  | 2022-04-01 15:00:58 | 2022-04-01 15:00:58 | N | N | N | N | N | N