## Sheet1
id | type | subtype | author | luAuthor | editor | luEditor | department | departmentName | mainTitle | alternativeTitle | publisher | pagesCount | pagesStart | pagesEnd | isbn | issn | otherPublicationIdentifier | externalIdentifier | reportNumber | patentNumber | publishingYear | publishingDate | abstract | popAbstract | subject | keyword | publication | otherPublication | volume | issue | conferenceName | conferenceLocation | conferenceDate | defenseDate | defenseTime | defenseLocation | rightsOwnersStatement | publicationStatus | language | download_url | doi | link | project | researchGroup | funder | dateLastChanged | dateSubmitted | dateApproved | dateFirstPublic | isNonLuPublication | has_file | has_open_access_file | isHigherEducation | isPopularScience | isQualityControlled | relatedMaterial
3d52849b-ff22-4f19-83e2-2256739b057d | journalArticle | original | Moreno, M.; Andersson, J. M.; Eriksson, J.; Alm, P.; Hedström, K.; M'Saoubi, R.; Schramm, I. C.; Schell, N.; Johansson-Jöesaar, M. P.; Odén, M.; Rogström, L. | M'Saoubi, R. (ra4524ms) |  |  | v1000249; v1001246 | Production and Materials Engineering---SPI: Sustainable Production Initiative | Strain and phase evolution in TiAlN coatings during high-speed metal cutting : An in operando high-energy x-ray diffraction study |  | Elsevier |  |  |  |  | 1359-6454 |  | Scopus:85178211408 |  |  | 2024 | 2024-01 | ENG: <p>We report on phase and strain changes in Ti<sub>1-x</sub>Al<sub>x</sub>N (0 ≤ x ≤ 0.61) coatings on cutting tools during turning recorded in operando by high-energy x-ray diffractometry. Orthogonal cutting of AISI 4140 steel was performed with cutting speeds of 360–370 m/min. Four positions along the tool rake face were investigated as a function of time in cut. Formation of γ-Fe in the chip reveals that the temperature exceeds 727 °C between the tool edge and the middle of the contact area when the feed rate is 0.06 mm/rev. Spinodal decomposition and formation of wurtzite AlN occurs at the positions of the tool with the highest temperature for the x ≥ 0.48 coatings. The strain evolution in the chip reveals that the mechanical stress is largest closest to the tool edge and that it decreases with time in cut for all analyzed positions on the rake face. The strain evolution in the coating varies between coatings and position on the rake face of the tool and is affected by thermal stress as well as the applied mechanical stress. Amongst others, the strain evolution is influenced by defect annihilation and, for the coatings with highest Al-content (x ≥ 0.48), phase changes.</p> |  | Manufacturing, Surface and Joining Technology | Coatings---In situ---Synchrotron diffraction---Wear mechanisms---X-ray diffraction | Acta Materialia |  | 263 | [8 empty] | published | eng |  | 10.1016/j.actamat.2023.119538 |  |  |  |  | 2023-12-18 15:13:56 |  | 2023-12-18 15:13:56 | 2023-12-18 15:13:56 | N | N | N | N | N | N