## Sheet1
id | type | subtype | author | luAuthor | editor | luEditor | department | departmentName | mainTitle | alternativeTitle | publisher | pagesCount | pagesStart | pagesEnd | isbn | issn | otherPublicationIdentifier | externalIdentifier | reportNumber | patentNumber | publishingYear | publishingDate | abstract | popAbstract | subject | keyword | publication | otherPublication | volume | issue | conferenceName | conferenceLocation | conferenceDate | defenseDate | defenseTime | defenseLocation | rightsOwnersStatement | publicationStatus | language | download_url | doi | link | project | researchGroup | funder | dateLastChanged | dateSubmitted | dateApproved | dateFirstPublic | isNonLuPublication | has_file | has_open_access_file | isHigherEducation | isPopularScience | isQualityControlled | relatedMaterial
4893e394-8a25-4670-a4fe-8cef9c8ce0fc | journalArticle | original | Le, Giang; Nguyen, Ngan; Au, Ngoc Duc; Seo, Chulhun | Au, Ngoc Duc (ng0384au) |  |  |  |  | A Broadband High-Efficiency Rectifier for Mid-Field Wireless Power Transfer |  | IEEE - Institute of Electrical and Electronics Engineers Inc. |  | 913 | 916 |  | 1531-1309 |  | Scopus:85105890548 |  |  | 2021 | 2021-05-04 | ENG: In this letter, a compact broadband high-efficiency microwave rectifier is presented for powering implantable medical devices located deeply in the human body. By utilizing a modified real frequency technique and an RF step-up transformer at the input matching network, the proposed rectifier has a measured conversion efficiency ( η) exceeding 50% over a 62% fractional bandwidth from 900 to 1700 MHz at 0-dBm input power level. For measured η above 50%, the widest dynamic input power range achieved is from -7 to 14.2 dBm at 1.5 GHz, and the circuit sensitivity reaches up to -20 dBm with at least 8% conversion efficiency. The circuit has a compact size of 16×11 mm 2 , being suitable for biomedical implant applications. |  | Telecommunications |  | IEEE Microwave and Wireless Components Letters |  | 31 | 7 | [7 empty] | published | eng |  | 10.1109/LMWC.2021.3077566 |  |  |  |  | 2024-09-23 11:42:05 |  | 2024-09-20 17:53:34 | 2024-09-20 17:53:34 | Y | N | N | N | N | N