## Sheet1
id | type | subtype | author | luAuthor | editor | luEditor | department | departmentName | mainTitle | alternativeTitle | publisher | pagesCount | pagesStart | pagesEnd | isbn | issn | otherPublicationIdentifier | externalIdentifier | reportNumber | patentNumber | publishingYear | publishingDate | abstract | popAbstract | subject | keyword | publication | otherPublication | volume | issue | conferenceName | conferenceLocation | conferenceDate | defenseDate | defenseTime | defenseLocation | rightsOwnersStatement | publicationStatus | language | download_url | doi | link | project | researchGroup | funder | dateLastChanged | dateSubmitted | dateApproved | dateFirstPublic | isNonLuPublication | has_file | has_open_access_file | isHigherEducation | isPopularScience | isQualityControlled | relatedMaterial
5e83bc14-ab26-41b2-8831-4fee932babde | journalArticle | original | Salameh, Tareq; Alami, Abdul Hai; Sunden, Bengt | Salameh, Tareq (ener-tsm); Sunden, Bengt (vok-bsu) |  |  | v1000211 | Heat Transfer | Experimental investigation of the effect of variously-shaped ribs on local heat transfer on the outer wall of the turning portion of a U-channel inside solar air heater |  | Springer | 8 | 539 | 546 |  | 0947-7411 |  | Scopus:84957430523 |  |  | 2016 | 2016 | ENG: <p>In the present work, an experimental investigation of convective heat transfer and pressure drop was carried out for the turning portion of a U-channel where the outer wall was equipped with ribs. The shape of the ribs was varied. The investigation aims to give guidelines for improving the thermo-hydraulic performance of a solar air heater at the turning portion of a U-channel. Both the U-channel and the ribs were made in acrylic material to allow optical access for measuring the surface temperature by using a high-resolution technique based on narrow band thermochromic liquid crystals (TLC R35C5 W) and a CCD camera placed to face the turning portion of the U-channel. The uncertainties were estimated to 5 and 7 % for the Nusselt number and friction factor, respectively. The pressure drop was approximately the same for all the considered shapes of the ribs while the dimpled rib case gave the highest heat transfer coefficient while the grooved rib presented the highest performance index.</p> |  | Energy Engineering |  | Heat and Mass Transfer |  | 52 | 3 | [7 empty] | published | eng |  | 10.1007/s00231-015-1541-3 |  |  |  |  | 2022-04-18 22:12:02 |  | 2020-04-23 08:35:50 | 2020-04-23 08:35:50 | N | N | N | N | N | N