## Sheet1
id | type | subtype | author | luAuthor | editor | luEditor | department | departmentName | mainTitle | alternativeTitle | publisher | pagesCount | pagesStart | pagesEnd | isbn | issn | otherPublicationIdentifier | externalIdentifier | reportNumber | patentNumber | publishingYear | publishingDate | abstract | popAbstract | subject | keyword | publication | otherPublication | volume | issue | conferenceName | conferenceLocation | conferenceDate | defenseDate | defenseTime | defenseLocation | rightsOwnersStatement | publicationStatus | language | download_url | doi | link | project | researchGroup | funder | dateLastChanged | dateSubmitted | dateApproved | dateFirstPublic | isNonLuPublication | has_file | has_open_access_file | isHigherEducation | isPopularScience | isQualityControlled | relatedMaterial
5f466493-9771-418d-ab6b-e054582dace5 | journalArticle | original | TIRED, TOBIAS | TIRED, TOBIAS (eit-tat) |  |  | v1000242; v1001238 | Department of Electrical and Information Technology---ELLIIT: the Linköping-Lund initiative on IT and mobile communication | A BiCMOS single ended multiband RF-amplifier and mixer with DC-offset and second order distortion suppression |  | Springer | 15 | 269 | 283 |  | 0925-1030 |  | Scopus:80052906693 |  |  | 2011 | 2011-09-01 | ENG: Direct conversion receivers are widely used for full duplex mobile radio communication systems. This paper describes a novel SAW-less single-ended RF amplifier connected to a single-ended mixer with a feedback loop that suppresses the second-order distortion from TX cross modulation of the LO-leakage as well as DC-offset at the mixer output. In Monte Carlo simulations the design achieves +47 dBm minimum IIP2 with 32 dB conversion voltage gain. The advantage with the proposed architecture is that it is fully single-ended. Especially in multiband integrated radios this is highly desirable since the pin-count for the LNAs is reduced by half. The PCB routing of the RF input signal is simplified. The design requires two off-chip filter capacitors of non critical value intended to be placed on the laminate inside the package. |  | Electrical Engineering, Electronic Engineering, Information Engineering | BiCMOS, multiband, mixer, second order distortion | Analog Integrated Circuits and Signal Processing |  | 68 | 3 | [7 empty] | published | eng |  | 10.1007/s10470-011-9636-3 |  |  |  |  | 2022-01-30 06:45:47 |  | 2016-10-14 14:40:48 | 2016-10-14 14:40:48 | N | N | N | N | N | N