## Sheet1
id | type | subtype | author | luAuthor | editor | luEditor | department | departmentName | mainTitle | alternativeTitle | publisher | pagesCount | pagesStart | pagesEnd | isbn | issn | otherPublicationIdentifier | externalIdentifier | reportNumber | patentNumber | publishingYear | publishingDate | abstract | popAbstract | subject | keyword | publication | otherPublication | volume | issue | conferenceName | conferenceLocation | conferenceDate | defenseDate | defenseTime | defenseLocation | rightsOwnersStatement | publicationStatus | language | download_url | doi | link | project | researchGroup | funder | dateLastChanged | dateSubmitted | dateApproved | dateFirstPublic | isNonLuPublication | has_file | has_open_access_file | isHigherEducation | isPopularScience | isQualityControlled | relatedMaterial
722a9259-aa0b-4fec-9913-8c870f9a6773 | journalArticle | original | Konnov, Alexander A.; Chen, Jundie; Lubrano Lavadera, Marco | Konnov, Alexander A. (forb-aek); Chen, Jundie (ju5161ch); Lubrano Lavadera, Marco (ma2172lu) |  |  | v1000625; v1001508; v1001531 | Combustion Physics---LTH Profile Area: The Energy Transition---LU Profile Area: Light and Materials | Measurements of the laminar burning velocities of 1,2-butadiene : A comparative study |  | Elsevier |  |  |  |  | 1540-7489 |  | Scopus:85198998012 |  |  | 2024 | 2024-01 | ENG: <p>1,2-butadiene (1,2-C<sub>4</sub>H<sub>6</sub>) is one of four C<sub>4</sub>H<sub>6</sub> isomers that could appear during pyrolysis and oxidation of heavier hydrocarbons and/or contribute to the formation of aromatic species in flames. However, it is seldom included in detailed kinetic mechanisms due to a lack of studies of its combustion characteristics. In this work, laminar burning velocities (LBV) of 1,2-butadiene flames have been measured for the first time using the heat flux method at atmospheric pressure and an initial gas mixture temperature of 298 K. To provide an unbiased experimental reference, LBV of 1,3-butadiene (1,3-C<sub>4</sub>H<sub>6</sub>) flames were also determined at the same conditions. It was found that the LBV of 1,2-C<sub>4</sub>H<sub>6</sub> is notably higher than that of 1,3-C<sub>4</sub>H<sub>6</sub> over the range of equivalence ratios 0.6–1.6, contrary to predictions of the recent NUIG-Mech1.3. The detailed kinetic model of the authors was extended by the reactions of C<sub>4</sub>H<sub>6</sub> isomers with the rate constants selected from the literature and largely identical to those in NUIG-Mech1.3. Nevertheless, the present mechanism correctly reproduces qualitative trends in the LBV of C<sub>4</sub>H<sub>6</sub> isomers. Further sensitivity and rate-of-production analyses revealed a strong coupling of the predicted pathways of 1,2-C<sub>4</sub>H<sub>6</sub> and 1,3-C<sub>4</sub>H<sub>6</sub> oxidation in flames. Specifically, it was found that in 1,2-C<sub>4</sub>H<sub>6</sub>+air flames reaction 1,3-C<sub>4</sub>H<sub>6</sub>+H = 1,2-C<sub>4</sub>H<sub>6</sub>+H quantitatively converts the fuel into 1,3-butadiene, leading to a similarity in the sensitivity spectra for both isomers. In addition, the LBV of 1,2-C<sub>4</sub>H<sub>6</sub> in (O<sub>2</sub>+N<sub>2</sub>) oxidizers of different compositions were determined to provide supplementary datasets for kinetic model validation and development. Oxygen mole fraction in the oxidizer was set to 15 or 18%, while for the latter, the initial mixture temperatures were 298 or 318 K. The kinetic model correctly reproduces variation of the LBV with increased dilution by N<sub>2</sub> or by the increase of the temperature. Despite the remaining discrepancies between experimental data and the modeling, overall good performance of the present mechanism was demonstrated for flames of 1-butyne, 2-butyne, 1,2-C<sub>4</sub>H<sub>6</sub> and 1,3-C<sub>4</sub>H<sub>6</sub>+air flames, and 1,2-C<sub>4</sub>H<sub>6</sub> flames with different amount of O<sub>2</sub> in the oxidizer.</p> |  | Energy Engineering | 1,2-butadiene---Burning velocity---Isomers---Kinetic mechanism---Sensitivity analysis | Proceedings of the Combustion Institute |  | 40 | 1-4 | [7 empty] | published | eng |  | 10.1016/j.proci.2024.105573 |  |  |  |  | 2025-04-04 15:39:47 |  | 2024-11-27 16:03:34 | 2024-11-27 16:03:34 | N | N | N | N | N | N