## Sheet1
id | type | subtype | author | luAuthor | editor | luEditor | department | departmentName | mainTitle | alternativeTitle | publisher | pagesCount | pagesStart | pagesEnd | isbn | issn | otherPublicationIdentifier | externalIdentifier | reportNumber | patentNumber | publishingYear | publishingDate | abstract | popAbstract | subject | keyword | publication | otherPublication | volume | issue | conferenceName | conferenceLocation | conferenceDate | defenseDate | defenseTime | defenseLocation | rightsOwnersStatement | publicationStatus | language | download_url | doi | link | project | researchGroup | funder | dateLastChanged | dateSubmitted | dateApproved | dateFirstPublic | isNonLuPublication | has_file | has_open_access_file | isHigherEducation | isPopularScience | isQualityControlled | relatedMaterial
a7d649a5-4692-4f73-8dd8-706eb3623cfb | journalArticle | original | Ghanavati Nejad, Tayebeh; Farshidi, Ebrahim; Sjöland, Henrik; Kosarian, Abdolnabi | Sjöland, Henrik (tde-hsj) |  |  | v1001238; v1001101 | ELLIIT: the Linköping-Lund initiative on IT and mobile communication---Integrated Electronic Systems | A high precision logarithmic-curvature compensated all CMOS voltage reference |  | Springer |  | 383 | 392 |  | 0925-1030 |  | Scopus:85052081628 |  |  | 2019 | 2019 | ENG: <p>This paper presents a resistor-less high-precision, sub-1 V all-CMOS voltage reference. A curvature-compensation method is used to cancel the logarithmic temperature dependence regardless of mobility temperature exponent (γ). The circuit is simulated in 65 nm CMOS technology and yields an output voltage of 594 mV, temperature coefficient of 7ppm∘C in the range of −40 to 125 °C, a power supply rejection ratio (PSRR) of − 43 dB at of 100 Hz, a line sensitivity of 76μVV in the supply voltage range of 1.2 to 2 V, a power dissipation of 1.4μW at 1.2 V supply and an output noise of 2.8μVHz at 100Hz. The total active area of the design is 0.03mm2. This voltage reference is suitable for low-power, low-voltage applications which also require high precision.</p> |  | Signal Processing | All-CMOS---Curvature-compensation---Low noise---Low power---Low voltage---PSRR---TC---Voltage reference | Analog Integrated Circuits and Signal Processing |  | 99 | 2 | [7 empty] | published | eng |  | 10.1007/s10470-018-1296-0 |  |  | Integrated Electronic Systems |  | 2024-02-14 03:42:18 |  | 2018-10-04 13:52:36 | 2018-10-04 13:52:36 | N | N | N | N | N | N