## Sheet1
id | type | subtype | author | luAuthor | editor | luEditor | department | departmentName | mainTitle | alternativeTitle | publisher | pagesCount | pagesStart | pagesEnd | isbn | issn | otherPublicationIdentifier | externalIdentifier | reportNumber | patentNumber | publishingYear | publishingDate | abstract | popAbstract | subject | keyword | publication | otherPublication | volume | issue | conferenceName | conferenceLocation | conferenceDate | defenseDate | defenseTime | defenseLocation | rightsOwnersStatement | publicationStatus | language | download_url | doi | link | project | researchGroup | funder | dateLastChanged | dateSubmitted | dateApproved | dateFirstPublic | isNonLuPublication | has_file | has_open_access_file | isHigherEducation | isPopularScience | isQualityControlled | relatedMaterial
ab2caaaa-c428-4c24-ab1b-cfc8c087ce4c | journalArticle | original | Roy, S; Salomonsson, A; Lloyd Spetz, A; Aulin, C; Kall, PO; Ojamae, L; Strand, M; Sanati, Mehri | Sanati, Mehri (desi-msa) |  |  | v1000237 | Ergonomics and Aerosol Technology | Metal oxide nanoparticles as novel gate materials for field-effect gas sensors |  | Taylor & Francis |  | 275 | 278 |  | 1042-6914 |  | Scopus:33645794804 |  |  | 2006 | 2006 | ENG: Oxide nanoparticle layers have shown interesting behavior as gate materials for high temperature (typically at 300-400°C) metal-insulator-silicon carbide (MISiC) capacitive sensors. Distinct shifts in the depletion region of the C-V (capacitance-voltage) characteristics could be observed while switching between different oxidizing and reducing gas ambients (air, O2, H2, NH3, CO, NOx, C3H6). Shifts were also noticed in the accumulation region of the C-V curves, which can be attributed to the change in resistivity of the gate material. Sensor response patterns have been found to depend on operating temperature. |  | Production Engineering, Human Work Science and Ergonomics | accumulation region---adsorption---capacitance voltage (C-V)---depletion region---field-effect---gas sensors---gate material---high frequency---high temperature---interface---metal-insulator-seimconductor (MISIC)---nano particles---ruthenium oxide---silicon carbide---transient response | Materials and Manufacturing Processes |  | 21 | 3 | [7 empty] | published | eng |  | 10.1080/10426910500464651 |  |  |  |  | 2025-04-04 14:58:15 |  | 2016-04-04 13:36:37 | 2016-04-04 13:36:37 | N | N | N | N | N | N