## Sheet1
id | type | subtype | author | luAuthor | editor | luEditor | department | departmentName | mainTitle | alternativeTitle | publisher | pagesCount | pagesStart | pagesEnd | isbn | issn | otherPublicationIdentifier | externalIdentifier | reportNumber | patentNumber | publishingYear | publishingDate | abstract | popAbstract | subject | keyword | publication | otherPublication | volume | issue | conferenceName | conferenceLocation | conferenceDate | defenseDate | defenseTime | defenseLocation | rightsOwnersStatement | publicationStatus | language | download_url | doi | link | project | researchGroup | funder | dateLastChanged | dateSubmitted | dateApproved | dateFirstPublic | isNonLuPublication | has_file | has_open_access_file | isHigherEducation | isPopularScience | isQualityControlled | relatedMaterial
f5df8071-56a9-4e21-9244-c67ccc145bc9 | journalArticle | original | Chen, Zhanxiu; Zheng, Dan; Wang, Jin; Chen, Lei; Sundén, Bengt | Wang, Jin (ji0557wa); Sundén, Bengt (vok-bsu) |  |  | v1000211; v1000190 | Heat Transfer---NanoLund: Centre for Nanoscience | Experimental investigation on heat transfer characteristics of various nanofluids in an indoor electric heater |  | Elsevier | 8 | 1011 | 1018 |  | 0960-1481 |  | Scopus:85072327949 |  |  | 2020 | 2020 | ENG: <p>Heat transfer characteristics of an electric heater were experimentally investigated by using various fluids in this paper, including Cu-EGW (a mixture of ethylene glycol and DI-water), Al<sub>2</sub>O<sub>3</sub>-EGW, Fe<sub>3</sub>O<sub>4</sub>-EGW nanofluids. A 4:6 mixture of ethylene glycol and deionized water was used as the base liquid. All these nanofluids were prepared by ultrasonic treatment, and nanoparticle mass concentration of samples varies from 0.5% to 2%. In addition, natural convective heat transfer of Fe<sub>3</sub>O<sub>4</sub>-EGW nanofluid in an electric heater was carried out by considering an effect of different magnetic fields. The results indicated that heat transfer performance of Cu-EGW nanofluid was significantly higher than the Al<sub>2</sub>O<sub>3</sub>-EGW and Fe<sub>3</sub>O<sub>4</sub>-EGW nanofluids, and the heating efficiency of the Cu-EGW nanofluid increased with the mass concentration of Cu particles. Compared with that of the base fluid, equilibrium temperature values of electric heaters filled with 2.0% Cu-EGW, 1.0% Al<sub>2</sub>O<sub>3</sub>-EGW and 1.0% Fe<sub>3</sub>O<sub>4</sub>-EGW nanofluids increase by 13.18%, 3.77% and 4.52%, respectively. It was also found that the magnetic field had a positive effect on the heat transfer enhancement of the Fe<sub>3</sub>O<sub>4</sub>-EGW nanofluid. In addition, for the 0.5% Fe<sub>3</sub>O<sub>4</sub> nanofluid under a magnetic intensity of 100 mT, the equilibrium temperature on the middle fin increases by 14.68%.</p> |  | Energy Engineering | Electric heater---Equilibrium temperature---Magnetic field---Nanofluid---Natural convection | Renewable Energy |  | 147 | [8 empty] | published | eng |  | 10.1016/j.renene.2019.09.036 |  |  |  |  | 2023-11-19 14:19:47 |  | 2019-09-27 14:02:16 | 2019-09-27 14:02:16 | N | N | N | N | N | N